## Instruction format
|  |  | 31 | 30 | 29 | 28 | 27 | 26 | 25 | 24 | 23 | 22 | 21 | 20 | 19 | 18 | 17 | 16 | 15 | 14 | 13 | 12 | 11 | 10 | 9 | 8 | 7 | 6 | 5 | 4 | 3 | 2 | 1 | 0
| Immediate to Register | Fmt IR | Base Opcode | [5 empty] | Mod |  | IM |  | RegD |  |  | RegB |  |  | 16-Immediate
|  |  | 31 | 30 | 29 | 28 | 27 | 26 | 25 | 24 | 23 | 22 | 21 | 20 | 19 | 18 | 17 | 16 | 15 | 14 | 13 | 12 | 11 | 10 | 9 | 8 | 7 | 6 | 5 | 4 | 3 | 2 | 1 | 0
| Addressing Moded Instruction | Fmt AMI | Base Opcode | [5 empty] | Mod |  | AdrM |  |  |  | DSize |  | F | RegD |  |  | RegI |  |  | RegB |  |  | 8-Immediate
|  |  | 31 | 30 | 29 | 28 | 27 | 26 | 25 | 24 | 23 | 22 | 21 | 20 | 19 | 18 | 17 | 16 | 15 | 14 | 13 | 12 | 11 | 10 | 9 | 8 | 7 | 6 | 5 | 4 | 3 | 2 | 1 | 0
| Sub-Functional Instruction | Fmt SI | Base Opcode | [5 empty] | Mod |  | Func | [5 empty] | F | RegD |  |  | RegP |  |  | RegB |  |  | 8-Immediate
|  |  | 31 | 30 | 29 | 28 | 27 | 26 | 25 | 24 | 23 | 22 | 21 | 20 | 19 | 18 | 17 | 16 | 15 | 14 | 13 | 12 | 11 | 10 | 9 | 8 | 7 | 6 | 5 | 4 | 3 | 2 | 1 | 0
| Address Program Dealer Instruction | Fmt ADI | Base Opcode | [5 empty] | Mod |  | Condition |  |  |  |  | RegO |  |  | 16-Immediate
|  |  | 31 | 30 | 29 | 28 | 27 | 26 | 25 | 24 | 23 | 22 | 21 | 20 | 19 | 18 | 17 | 16 | 15 | 14 | 13 | 12 | 11 | 10 | 9 | 8 | 7 | 6 | 5 | 4 | 3 | 2 | 1 | 0
| Conditionally Dealer Instruction | Fmt CDI | Base Opcode | [5 empty] | Mod |  | Condition |  |  |  |  | 1 | F | RegD |  |  | RegO |  |  | RegB |  |  | 8-Immediate
|  |  | 31 | 30 | 29 | 28 | 27 | 26 | 25 | 24 | 23 | 22 | 21 | 20 | 19 | 18 | 17 | 16 | 15 | 14 | 13 | 12 | 11 | 10 | 9 | 8 | 7 | 6 | 5 | 4 | 3 | 2 | 1 | 0
| Jump Long | Fmt JL | Base Opcode | [5 empty] | 26-Immediate
Base Opcode | Code determinant for Operation Type and Format Type decoding
Mod | A optional modifier for instruction, may be zero for some instructions
IM | Immediate Mode. 0 => 16-bit no shifting 1 => 16-bit with shifting to upper word 2 => 16-bit no shifting with sign extension 3 => 32-bit extra immediate fetching
Func | A Code determinant for sub Operation Type
AdrM | Data retrieved will be solved by Addressing Mode in some Instructions encodeds
DSize | Default multiplier for offset in addressing Mode. 0 => 8-bit alignment 1 => 16-bit alignment 2=> 32-bit alignment 3 => 64->bit alignment
Condition | Condition for execution of a instruction
F | A bit flag wich determines the Immediate replacement by the next fetching 32-bit value
RegD | The Destination Register, will always receive the value from Data, will let value
RegB | The Base Register, will let value
RegI | The Intermediate Register for Addressing Indexation, will not let value
RegP | The Parity Register, will let value
RegO | The Operand Register, will always receive the value from Data, will let value
Immediate | A predefined constant encoded inside instruction for operations

## Descriptors
| Adressing Mode |  | Style |  | Sufix | Description | Style | Test
0x00 | Immediate |  | Imm | 0x00 | AW | Always | - | TRUE
0x01 | Register |  | RegB | 0x01 | EQ | Equal | a==b | Z
0x02 | Indirect |  | M[ Imm ]#SZ | 0x02 | NE | Not Equal | a!=b | !Z
0x03 | Pointer |  | M[ RegB] | 0x03 | LT | Lesser Than | a<b | (V!=N)&!Z
0x04 | Pointer Immediate Indexed |  | M[ RegB + Imm ]#SZ | 0x04 | GT | Greater Than | a>b | (V==N)&!Z
0x05 | Pointer Indexed |  | M[ RegB + RegI ] | 0x05 | LE | Lesser or Equal | a<=b | (V!=N)¦Z
0x06 | Pointer Dynamic |  | M[ RegB + RegI + Imm ]#SZ | 0x06 | GE | Greater or Equal | a>=b | (V==N)¦Z
0x07 | Pointer Element |  | M[ RegB + RegI*Imm ] | 0x07 | BLW | Below | u(a)<u(b) | B&!Z
0x08 | Pointer Pre-Increment |  | M[ ++RegB ] | 0x08 | AB | Above | u(a)>u(b) | !B&!Z
0x09 | Pointer Pre-Decrement |  | M[ --RegB ] | 0x09 | BE | Below or Equal | u(a)<=u(b) | B¦Z
0x0A | Pointer Pos-Increment |  | M[ RegB++ ] | 0x0A | AE | Above or Equal | u(a)>=u(b) | !B¦Z
0x0B | Pointer Pos-Decrement |  | M[ RegB-- ] | 0x0B | EZ | Zero | a==0 | Z&!C&!B
0x0C | Pointer Indexed Pos-Increment |  | M[ RegB + (RegI++) ] | 0x0C | NZ | Not Zero | a!=0 | !Z&!C&!B
0x0D | Pointer Indexed Pos-Decrement |  | M[ RegB + (RegI--) ] | 0x0D | GZ | Greater Zero | a>0 | !Z&!N
0x0E | Pointer Dynamic Pos-Increment |  | M[ RegB + (RegI++) + Imm ]#SZ | 0x0E | LZ | Lesser Zero | a<0 | !Z&N
0x0F | Pointer Dynamic Pos-Decrement |  | M[ RegB + (RegI--) + Imm ]#SZ | 0x0F | OEZ | Operand is Zero | RegO==0 | RegO==0
|  |  |  | 0x10 | ONZ | Operand is Not Zero | RegO!=0 | RegO!=0
SZ | Means Size of Alignment | Its shifts the idependent term imm |  | 0x11 | OGZ | Operand is Lesser Zero | RegO>0 | RegO<0
Obs: | In Ami Instruction format, Imm is sign extended for effective address calculation |  |  | 0x12 | OLZ | Operand is Greater Zero | RegO<0 | RegO>0
|  |  |  | 0x13 | OED | Operand is Equal to D | RegO==D | RegO==EDX
|  |  |  | 0x14 | OND | Operand is nor Equal to D | RegO!=D | RegO!=EDX
|  |  |  | 0x15 | OLD | Operand is Lesser Than D | RegO<D | RegO<EDX
|  |  |  | 0x16 | OGD | Operand is Greater Than D | RegO>D | RegO>EDX
|  |  |  | 0x17 | OEA | Operand is Equal to A | RegO==A | RegO==EAX
|  |  |  | 0x18 | ONA | Operand is nor Equal to A | RegO!=A | RegO!=EAX
|  |  |  | 0x19 | OV | Has Overflow | - | V
|  |  |  | 0x1A | SC | Carry is Set | - | C
|  |  |  | 0x1B | CC | Carry is Clear | - | !C
|  |  |  | 0x1C | SB | Borrow is Set | - | B
|  |  |  | 0x1D | CB | Borrow is Clear | - | !B
|  |  |  | 0x1E | SO | Odd is Set | - | O
|  |  |  | 0x1F | CO | Odd is Clear | - | !O

## Instruction set
| Instruction Set | [15 empty] | Arithmetic and Logical Unit
| 0 | 1 | 2 | 3 | 4 | 5 | 6 | 7 | 8 | 9 | A | B | C | D | E | F | ADD | SUB | MUL | HMUL | DIV | MOD | LDIV | AND | NAND | OR | XOR | LSHF | RSHF | LROT | RROT
0 | [JL] NOP | [SI] HALT WAIT, WAITI WAITR |  | [IR] POPAS POPSS POPS | [IR] POPR POPP |  |  | [AMI] LDMB LDMW LDMD LDMQ | [SI] IN, OUT CPRR, CPWR CPDI, CPEN CPCHKST CPCMD INUP, INUS |  |  | [IR] PSHAS PSHSS PSHS | [IR] PSHI PSHR PSHP |  | [CDI] STSI.cc STSD.cc MMSI.cc MMSD.cc | [AMI] #OA STRB STRW STRD STRQ | CF VF ZF NF OF | BF VF ZF NF OF | ZF NF OF | ZF NF OF | ZF NF OF | ZF NF OF | ZF NF OF | ZF NF OF | ZF NF OF | ZF NF OF | ZF NF OF | ZF NF OF | ZF NF OF | ZF NF OF | ZF NF OF
1 | [AMI] ADD, ADC SUB, SBB | [AMI] MUL, HMUL DIV, MOD |  |  | [SI] INC, DEC, NEG MADD, MSUB, MADC, MSBB, LDIV, BAA, ABA | [AMI] CMP, CPB |  |  | [AMI] AND, OR, XOR, NAND | [SI] NOT SETB, CLRB, SWAP SWAPB | [AMI] TEST, BIT | [AMI] LSHF, RSHF, LROT, RROT | [SI] FADD, FSUB FMUL, FDIV | [SI] FSTEQ, FSTNE FSTLT, FSTGT FSTLE, FSTGE FSTEZ, FSTNZ FSTGZ, FSTLZ
2 | [ADI] JA.cc BA.cc JR.cc BR.cc | [SI] RET, IRET ENTER, LEAVE INT | [CDI] JRA.cc BRA.cc JRAP.cc BRAP.cc | [CDI] JRR.cc BRR.cc XJP.cc XBR.cc | [JL] JL | [JL] BL | [JL] JLP | [JL] BLP
3 | [IR] MOV MOVI | [IR] CVBW CVWD CVBD CVWDI | [CDI] MV.cc | [SI] XCHG | [SI] STEQ, STNE STLT, STGT STLE, STGE STAB, STBL STAE, STBE STEZ, STNZ... | [IR] MVFR MVTR |  |  | [SI] STC, CLC, TGC STB, CLB, TGB STV, CLV, TGV STZ, CLZ, TGZ STN, CLN, TGN STO, CLO...
| Data Moviment |  | Memory |  | Arithmetic |  | Bit Manipulating |  | Program Flow |  | System Control |  | Floating Pointer related
| 0 | 1 | 2 | 3 | 4 | 5 | 6 | 7 | 8 | 9 | A | B | C | D | E | F
0 | [JL] NOP | [SI] HALT WAIT, WAITI WAITR | 0 | [IR] POPAS POPSS POPS | [IR] POPR POPP | 0 | 0 | [AMI] LDMB LDMW LDMD LDMQ | [SI] IN, OUT CPRR, CPWR CPDI, CPEN CPCHKST CPCMD INUP, INUS | 0 | 0 | [IR] PSHAS PSHSS PSHS | [IR] PSHI PSHR PSHP | 0 | [CDI] STSI.cc STSD.cc MMSI.cc MMSD.cc | [AMI] #OA STRB STRW STRD STRQ
1 | [AMI] ADD, ADC SUB, SBB | [AMI] MUL, HMUL DIV, MOD | 0 | 0 | [SI] INC, DEC, NEG MADD, MSUB, MADC, MSBB, LDIV, BAA, ABA | [AMI] CMP, CPB | 0 | 0 | [AMI] AND, OR, XOR, NAND | [SI] NOT SETB, CLRB, SWAP SWAPB | [AMI] TEST, BIT | [AMI] LSHF, RSHF, LROT, RROT | [SI] FADD, FSUB FMUL, FDIV | [SI] FSTEQ, FSTNE FSTLT, FSTGT FSTLE, FSTGE FSTEZ, FSTNZ FSTGZ, FSTLZ | 0 | 0
2 | [ADI] JA.cc BA.cc JR.cc BR.cc | [SI] RET, IRET ENTER, LEAVE INT | [CDI] JRA.cc BRA.cc JRAP.cc BRAP.cc | [CDI] JRR.cc BRR.cc XJP.cc XBR.cc | [JL] JL | [JL] BL | [JL] JLP | [JL] BLP | 0 | 0 | 0 | 0 | 0 | 0 | 0 | 0
3 | [IR] MOV MOVI | [IR] CVBW CVWD CVBD CVWDI | [CDI] MV.cc | [SI] XCHG | [SI] STEQ, STNE STLT, STGT STLE, STGE STAB, STBL STAE, STBE STEZ, STNZ... | [IR] MVFR MVTR | 0 | 0 | [SI] STC, CLC, TGC STB, CLB, TGB STV, CLV, TGV STZ, CLZ, TGZ STN, CLN, TGN STO, CLO... | 0 | 0 | 0 | 0 | 0 | 0 | 0
| Not Implemented |  | Implemented with error |  | Implemented but not tested |  | Half Implemented |  | Implemented and working correctly

## System Specifications
Index | Registers (32-Bit) | Registers (16-Bit) | Registers (8-Bit) | Bitfeld | Flag | Description | Index | Cause
0 | EAX | AX | AB | 0 | CF | Carry Flag | 0 | Violation of privilege access |  | Coprocessors
1 | EDX | DX | DB | 1 | BF | Borrow Flag | 1 |  |  | ID | Function
2 | ECX | CX | CB | 2 | VF | Overflow Flag | 2 | Invalid Opcode |  | 0 | MMU
3 | EBX | BX | BB | 3 | ZF | Zero Flag | 3 |  |  | 1 | -Coprocessor-
4 | EFP | FP | FL | 4 | NF | Negative Flag | 4 | Denied Memory data Access |  | 2 | -Coprocessor-
5 | ESP | SP | SL | 5 | OF | Odd Flag | 5 | Denied Code Access |  | 3 | -Coprocessor-
6 | ESS | SS | SB |  |  |  | 6
7 | ESD | SD | DB | 16 | EI | Enable External Interruptions | 7 | Division by Zero
|  |  |  | 17 | PM | Protected Mode | 8
|  |  |  | 18 | VM | Virtual Mode | 9
|  |  |  | 24..31 | CS | Current Interruption | 10 | Debugger Interruption
11
12
13
14
[7 empty] | 15 |  | Do not save the execution address
[7 empty] | 16 -> 127 | Software Reserved | Saves the execution address of next instruction
[7 empty] | 127 -> 255 | Hardware Reserved | Saves the execution address of current instruction

## Assembly Syntax
Descriptor and Structure
| Instruction |  |  | Format | Descriptor |  | Arguments
| Mnemonic | Descriptor | Arguments | IR | .im |  | args
Ex: | JL 0x80000000 |  |  | AMI | .B/.D |  | args | ,src
| ADC EAX, [0xFFFF] |  |  | SI | .B/.D |  | args
| JR.EQ @local1 |  |  | ADI | .cond<RegO> |  | args
| MV.ONZ<ECX>.HW EAX, 0x8000 |  |  | CDI | .cond<RegO> | .B/.D | args
|  |  |  | JL | - |  | args
|  |  |  | .im | .W/.UW (word) | .HW (high word) | .SW (sign extend) | .D (double, fetched)
|  |  |  | ,src | adressing mode style
|  |  |  | .cond<RegO> | cond sufix